## Sheet1
Notes:: | Calculated Distance (m) | Estimated Distance (m) | Calc-Estimate | D^2 | Measured RSSI(dB) | Estimated RSSI | Measured-Estimate | I^2
0.01 | 1.3689 | 1 | 0.36887 | 0.13607 | -73 | -68.5 | -4.5 | 20.25
| 1.3689 | 1 | 0.36887 | 0.13607 | -73 | -68.5 | -4.5 | 20.25
| 0.96571 | 1 | -0.034286 | 0.0011755 | -68 | -68.5 | 0.5 | 0.25
| 0.96571 | 1 | -0.034286 | 0.0011755 | -68 | -68.5 | 0.5 | 0.25
| 1.0355 | 1 | 0.035503 | 0.0012605 | -69 | -68.5 | -0.5 | 0.25
| 0.90063 | 1 | -0.099372 | 0.0098748 | -67 | -68.5 | 1.5 | 2.25
| 0.90063 | 1 | -0.099372 | 0.0098748 | -67 | -68.5 | 1.5 | 2.25
| 0.83993 | 1 | -0.16007 | 0.025623 | -66 | -68.5 | 2.5 | 6.25
| 1.1906 | 1 | 0.19058 | 0.03632 | -71 | -68.5 | -2.5 | 6.25
| 0.96571 | 1 | -0.034286 | 0.0011755 | -68 | -68.5 | 0.5 | 0.25
| 1.4678 | 1 | 0.4678 | 0.21884 | -74 | -68.5 | -5.5 | 30.25
| 1.0355 | 1 | 0.035503 | 0.0012605 | -69 | -68.5 | -0.5 | 0.25
| 1.1906 | 1 | 0.19058 | 0.03632 | -71 | -68.5 | -2.5 | 6.25
| 0.83993 | 1 | -0.16007 | 0.025623 | -66 | -68.5 | 2.5 | 6.25
| 0.96571 | 1 | -0.034286 | 0.0011755 | -68 | -68.5 | 0.5 | 0.25
| 0.83993 | 1 | -0.16007 | 0.025623 | -66 | -68.5 | 2.5 | 6.25
| 0.90063 | 1 | -0.099372 | 0.0098748 | -67 | -68.5 | 1.5 | 2.25
| 0.96571 | 1 | -0.034286 | 0.0011755 | -68 | -68.5 | 0.5 | 0.25
| 0.90063 | 1 | -0.099372 | 0.0098748 | -67 | -68.5 | 1.5 | 2.25
| 0.83993 | 1 | -0.16007 | 0.025623 | -66 | -68.5 | 2.5 | 6.25
| 1.1103 | 1 | 0.11034 | 0.012174 | -70 | -68.5 | -1.5 | 2.25
| 0.83993 | 1 | -0.16007 | 0.025623 | -66 | -68.5 | 2.5 | 6.25
| 0.96571 | 1 | -0.034286 | 0.0011755 | -68 | -68.5 | 0.5 | 0.25
| 0.83993 | 1 | -0.16007 | 0.025623 | -66 | -68.5 | 2.5 | 6.25
| 0.83993 | 1 | -0.16007 | 0.025623 | -66 | -68.5 | 2.5 | 6.25
| 0.83993 | 1 | -0.16007 | 0.025623 | -66 | -68.5 | 2.5 | 6.25
| 0.83993 | 1 | -0.16007 | 0.025623 | -66 | -68.5 | 2.5 | 6.25
| 0.83993 | 1 | -0.16007 | 0.025623 | -66 | -68.5 | 2.5 | 6.25
| 0.83993 | 1 | -0.16007 | 0.025623 | -66 | -68.5 | 2.5 | 6.25
| 0.83993 | 1 | -0.16007 | 0.025623 | -66 | -68.5 | 2.5 | 6.25
| AVERAGE |  | SUM OF D | 0.93233 | AVERAGE |  | SUM OF D | 171.5
| 0.9748 |  | MSE | 0.031078 | -67.9333 |  | MSE | 5.7167
| STDEV |  |  |  | STDEV
| 0.17746 |  |  |  | 2.3625
Determination of Parameters for Kalman Filter::
Process Covariance (Q) = 0.01 (Will be tuned through testing.)
Measurement Covariance (R) =0.177 (STDEV - Will be tuned based on scale of tests ie. Room or Floor Scale)
H = 1 (As We Measure RSSI Directly)
B = 0 (Control Matrix - Working with constant RSSI at the moment)
xhat = (Initial Prediction of Distance. Set to Median of All Sensors)
P=1 (CoVariance Predication… Unknown until measurements come in. Set to unity)